## List1
AI.SCARA base parts
AI.SCARA base fasteners
AI.SCARA first arm parts
AI.SCARA first arm fasteners
AI.SCARA second arm parts
AI.SCARA second arm fasteners
AI.SCARA controller parts
AI.SCARA controller fasteners
AI.SCARA base |  |  |  | AI.SCARA base
Part name | Material | Qty |  | Fastener | Qty
Manufactured parts (3D printed or machined) |  |  |  | Bolt M5 x 20 | 4
Base plate | ALU | 1 |  | Bolt M4 x 50 | 8
Cylindrical base body | ALU | 1 |  | Bolt M4 x 25 | 8
J1 motor flange | ALU | 1 |  | Bolt M4 x 20 | 5
Base bearing housing | ALU | 1 |  | Bolt M4 x 15 | 7
Shaft axis J1 | ALU | 1 |  | Bolt M4 x 12 | 6
Base cover (top) | PETG | 1 |  | Bolt M4 x 10 | 2
Base cover (front) | PETG | 1 |  | Bolt M3 x 15 | 2
Base cover (back) | PETG | 1 |  | Hex locknut M5 | 4
Limit switch holder J1 | PETG | 1 |  | Hex nut M4 | 3
Endstop J1 | PETG | 1 |  | Hex nut M3 | 2
Purchased parts
Taper roller bearing 32013 AX |  | 2
Precision planetary gearbox Nidec VRL070C (10:1 ratio) |  | 1 | source
Stepper NEMA23 for axis J1 |  | 1 | source
Limit switch TCST2103 |  | 1 | source
4-pole connector GX16 male |  | 5 | source
Connector ABB RJ45 |  | 6 | source
Panel connector 6 mm M14 |  | 1 | source
Flexible tube 32 mm – 0,6 m |  | 1 | source
AI.SCARA first arm |  |  |  | AI.SCARA first arm
Part name | Material | Qty |  | Fastener | Qty
Manufactured parts (3D printed or machined) |  |  |  | Bolt M5 x 30 | 3
Bottom plate of the first arm | ALU | 1 |  | Bolt M5 x 18 | 1
Top plate of the first arm | ALU | 1 |  | Bolt M4 x 100 | 3
J2 motor mount | ALU | 1 |  | Bolt M4 x 35 | 8
Shaft axis J2 | ALU | 1 |  | Bolt M4 x 30 | 8
First arm bearing housing (top) | ALU | 1 |  | Bolt M4 x 25 | 4
First arm bearing housing (bottom) | ALU | 1 |  | Bolt M4 x 22 | 3
Wall of the first arm (straight part) | ALU | 2 |  | Bolt M4 x 18 | 24
Tension pulley lever J2 | ALU | 1 |  | Bolt M4 x 15 | 30
Motor pulley mount HTD 3M 09 72 | ALU | 1 |  | Bolt M4 x 14 | 6
Endstop J2 | PETG | 1 |  | Bolt M4 x 12 | 2
Limit switch holder J2 | PETG | 1 |  | Bolt M4 x 10 | 2
Tension pulley holder J2 | PETG | 1 |  | Hex nut M5 | 3
Pneumatic valve holder | PETG | 1 |  | Hex locknut M5 | 4
Wall of the first arm (cylindrical part) | PETG | 2 |  | Hex nut M4 | 23
First arm cover (top) | PETG | 1 |  | Hex locknut M4 | 5
First arm cover (middle) | PETG | 1
First arm cover (bottom) | PETG | 1
bearing washer for 638/5-2Z | PETG | 6
Grommet for wires (first arm) | PETG | 1
J2 axis shaft washer | PETG | 1
Purchased parts
GoBilda Sonic Hub 8mm flange |  | 2 | source
Pneumatic valve (monostable, 5/2, 12V) |  | 1 | source
Belt HTD 3M 09 645 |  | 1
Pulley HTD 3M 09 18 |  | 1
Pulley HTD 3M 09 72 |  | 1
Limit switch TCST2103 |  | 1 | source
Ball bearing 61910-2RS |  | 1
Taper roller bearing 32010 AX |  | 1
Ball bearing 638/5-2Z |  | 6
Belt tensioner spring |  | 1 | source
Stepper NEMA23 for axis J2 |  | 1 | source
AI.SCARA second arm |  |  |  | AI.SCARA second arm
Part name | Material | Qty |  | Fastener | Qty
Manufactured parts (3D printed or machined) |  |  |  | Bolt M5 x 18 | 1
Bottom plate of the second arm | ALU | 1 |  | Bolt M5 x 15 | 1
Top plate of the second arm | ALU | 1 |  | Bolt M4 x 35 | 4
Motor flange J4 | ALU | 1 |  | Bolt M4 x 30 | 2
Spacer wall for motor J4 | ALU | 2 |  | Bolt M4 x 25 | 4
Second arm reinforcement | ALU | 2 |  | Bolt M4 x 22 | 24
Tension pulley lever J4 | ALU | 1 |  | Bolt M4 x 20 | 20
Second arm cover (bottom) | PETG | 1 |  | Bolt M4 x 18 | 2
Second arm cover (top) | PETG | 1 |  | Bolt M4 x 16 | 3
Second arm bearing housing | PETG | 1 |  | Bolt M4 x 15 | 3
Shaft axis J4 | PETG | 1 |  | Bolt M4 x 10 | 5
Bearing washer for 61811-2RS | PETG | 1 |  | Bolt M3 x 30 | 1
Endstop J4 | PETG | 1 |  | Bolt M3 x 18 | 1
Limit switch holder J3 | PETG | 1 |  | Bolt M3 x 12 | 4
Limit switch holder J4 | PETG | 1 |  | Bolt M3 x 8 | 5
Bearing washer for 638/5-2Z | PETG | 2 |  | Bolt M2.5 x 20 | 4
J3 motor spacer | PETG | 1 |  | Hex locknut M5 | 1
Pneumatic connector holder | PETG | 1 |  | Hex nut M4 | 34
RJ45 connector holder | PETG | 1 |  | Hex locknut M4 | 4
RJ45 connector cover | PETG | 1 |  | Hex nut M3 | 4
Grommet for wires (second arm) | PETG | 1
Grommet fixing piece | PETG | 1
Belt cover | PETG | 1
J4 shaft cover | PETG | 1
Linear guide cover | PETG | 1
End-effector flange | PETG | 1
Purchased parts
GoBilda Sonic Hub 8mm flange |  | 1 | source
Belt HTD 3M 09 447 |  | 1
Pulley HTD 3M 09 36 |  | 1
Limit switch TCST2103 |  | 1 | source
Mechanical microswitch |  | 1 | source
Ball bearing 61811-2RS |  | 2
Ball bearing 638/5-2Z |  | 2
Linear ball bearing LM6UU |  | 4 | source
Stepper NEMA23 for axis J3 |  | 1 | source
Stepper NEMA23 for axis J4 |  | 1 | source
J3 axis movement screw |  | 1
Linear guide rod 6 mm (350 mm) |  | 2 | source
Connector ABB RJ45 |  | 2 | source
Pneumatic connector 6 mm - right angle |  | 2 | source
Belt tensioner spring |  | 1 | source
Flexible tube 32 mm – 0,6 m |  | 1 | source
AI.SCARA controller |  |  |  | AI.SCARA controller
Part name | Material | Qty |  | Fastener | Qty
Manufactured parts (3D printed or machined) |  |  |  | Bolt M4 x 16 | 6
Square rod15x15x1,5 mm – 350 mm | ALU | 4 |  | Bolt M4 x 15 | 2
Square rod 15x15x1,5 mm – 250 mm | ALU | 4 |  | Bolt M4 x 10 | 6
Square rod 15x15x1,5 mm – 110 mm | ALU | 8 |  | Bolt M4 x 6 | 2
White plexiglass 350x230x4 mm - top panel | PMMA | 1 |  | Bolt M3 x 20 | 4
White plexiglass 350x230x4 mm - bottom panel | PMMA | 1 |  | Bolt M3 x 15 | 4
White plexiglass 250x230x4 mm - left panel | PMMA | 1 |  | Bolt M3 x 14 | 3
White plexiglass 250x230x4 mm - right panel | PMMA | 1 |  | Bolt M3 x 12 | 48
White plexiglass 350x250x4 mm - back panel | PMMA | 1 |  | Bolt M3 x 8 | 54
White plexiglass 362x267x6 mm - middle panel | PMMA | 1 |  | Hex nut M4 | 6
Transparent plexiglass 350x250x4 mm - front panel | PMMA | 1 |  | Hex nut M3 | 110
Corner control box coupling | PETG | 8
Longitudinal control box coupling | PETG | 4
Corner control box cover | PETG | 20
Corner control box cover with legs | PETG | 4
Control box handles | PETG | 2
Longitudinal control box cover | PETG | 2
Fan holder | PETG | 1
Ventilation duct | PETG | 2
I/O panel | PETG | 1
Stepper driver holder | PETG | 1
Power supply holder (LRS-350-36) | PETG | 1
Power supply holder (S-25-5) | PETG | 1
Relay board holder | PETG | 1
Pneumatic valve holder | PETG | 1
Purchased parts
IEC power connector |  | 1 | source
Emergency stop button |  | 1 | source
4-channel relay board |  | 1 | source
Stepper driver CL57T-V41 |  | 1 | source
Stepper driver DM320T |  | 1 | source
Mini pneumatic compressor |  | 2 | source
Pneumatic valve (monostable, 2/2) |  | 2 | source
DC power supply LRS-350-36 |  | 1 | source
DC power supply LRS-100-12 |  | 1 | source
DC power supply RS-25-5 |  | 1 | source
Microcontroller Teensy 4.1 |  | 1 | source
Microcontroller Arduino Nano V3.0 |  | 1 | source
Teensy 4.1 terminal breakout board |  | 1 | source
Arduino Nano terminal breakout board |  | 1 | source
Button PBS-33B |  | 2 | source
4-pole connector GX16 male |  | 5 | source
Connector ABB RJ45 |  | 5 | source
Panel connector 6 mm M14 |  | 2 | source
Fan 80x80x10 mm |  | 1 | source
USB connector |  | 2 | source